## Sheet1
# | QUANTITY | PART NUMBER | MANUFACTURER PART NUMBER | DESCRIPTION | CUSTOMER REFERENCE | UNIT PRICE | EXTENDED PRICE
1 | 10 | 399-C1206C104J5RAC7800CT-ND | C1206C104J5RAC7800 | CAP CER 0.1UF 50V X7R 1206 | OTHER DECOUPLING CAPS | 0.166 | 1.66
2 | 10 | 399-C0805C471J5GAC7210CT-ND | C0805C471J5GAC7210 | CAP CER 470PF 50V C0G/NP0 0805 | COMPENSATION CAP | 0.076 | 0.76
3 | 10 | 399-C0805C101K5GAC7210CT-ND | C0805C101K5GAC7210 | CAP CER 100PF 50V C0G/NP0 0805 | IC DECOUPLING | 0.059 | 0.59
4 | 3 | 31-SDT10A45P5-13DCT-ND | SDT10A45P5-13D | DIODE SCHOTTKY 45V 10A POWERDI5 | Schottky | 0.51 | 1.53
5 | 3 | 495-B82559A0303A024CT-ND | B82559A0303A024 | FIXED IND 30UH 22.9A 3.6MOHM SMD | Inductor | 8.34 | 25.02
6 | 4 | 273-KDV12DR050ETCT-ND | KDV12DR050ET | RES 0.05 OHM 0.5% 1/2W 1206 | RSENSE | 0.46 | 1.84
7 | 3 | P18836CT-ND | ERA-8ARW3572V | RES SMD 35.7KOHM 0.05% 1/4W 1206 | FEEDBACK | 1.53 | 4.59
8 | 4 | NVD5C478NLT4GOSCT-ND | NVD5C478NLT4G | MOSFET N-CH 40V 14A/45A DPAK | SWITCH | 1.65 | 6.6
9 | 22 | 36-5287-ND | 5287 | TEST POINT (BLUE) - MULTIPURPOSE | TP | 0.281 | 6.18
10 | 10 | 399-8384-1-ND | T491D336M025AT | CAP TANT 33UF 20% 25V 2917 | INPUT CAPS | 0.983 | 9.83
11 | 10 | 399-17909-1-ND | C1206C102K1GECAUTO | CAP CER 1206 1NF 100V C0G 10% | IC CAPS | 0.165 | 1.65
12 | 10 | 478-1724-1-ND | TAJD107K020RNJ | CAP TANT 100UF 10% 20V 2917 | OUTPUT CAPS | 0.844 | 8.44
13 | 10 | P11.0KFCT-ND | ERJ-8ENF1102V | RES SMD 11K OHM 1% 1/4W 1206 | FEEDBACK | 0.091 | 0.91
14 | 3 | P6.8KBCCT-ND | ERA-8AEB682V | RES SMD 6.8K OHM 0.1% 1/4W 1206 | RCOMPENSATION | 0.37 | 1.11

## Sheet2
Total Cost | Part # | Description | Quantity | Cost Per Unit | Link
46.82 | LTC1624IS8#TRPBF | THE CONTROLLER | 1 | 11.26 | https://www.digikey.com/en/products/detail/analog-devices-inc/LTC1624IS8-TRPBF/959496
| NVD5C478NLT4G | THE SWITCH | 1 | 1.65 | https://www.digikey.com/en/products/detail/onsemi/NVD5C478NLT4G/8636558?utm_adgroup=Semiconductor%20Modules&utm_source=google&utm_medium=cpc&utm_campaign=Dynamic%20Search_EN_Product&utm_term=&utm_content=Semiconductor%20Modules&utm_id=go_cmp-120565755_adg-7526266035_ad-398870538204_dsa-57463687395_dev-c_ext-_prd-_sig-Cj0KCQiA2eKtBhDcARIsAEGTG41JdIw7w_pMM2mpauu8kNjSMgP3MXE8PE9SdxZ5WG8_1AaEg7JvKHgaAp0FEALw_wcB&gad_source=1&gclid=Cj0KCQiA2eKtBhDcARIsAEGTG41JdIw7w_pMM2mpauu8kNjSMgP3MXE8PE9SdxZ5WG8_1AaEg7JvKHgaAp0FEALw_wcB
| SDT10A45P5-13D | Schottky diode | 1 | 0.51 | https://www.digikey.com/en/products/detail/diodes-incorporated/SDT10A45P5-13D/9769518
| B82559A0303A024 | OUTPUT INDUCTOR 30 uH | 1 | 8.34 | https://www.digikey.com/en/products/detail/epcos-tdk-electronics/B82559A0303A024/13165572
| ERA-8ARW113V | 11k Feedback resistor (R4) | 1 | 1.53 | https://www.digikey.com/en/products/detail/panasonic-electronic-components/ERA-8ARW113V/5141136 | 1206
| ERA-8ARW3572V | 35.7k Feedback resistor (R3) | 1 | 1.53 | https://www.digikey.com/en/products/detail/panasonic-electronic-components/ERA-8ARW3572V/5163062 | 1206
| KDV12DR050ET | RSENSE (R1) | 1 | 0.46 | https://www.digikey.com/en/products/detail/ohmite/KDV12DR050ET/10476615 | 1206
| ERA-8AEB682V | 6.8k Compensation Resistor (R2) | 1 | 0.37 | https://www.digikey.com/en/products/detail/panasonic-electronic-components/ERA-8AEB682V/3071143 | 1206
| C1206C102F1GAC7800 | 1000pF (C4) | 1 | 0.98 | https://www.digikey.com/en/products/detail/kemet/C1206C102F1GAC7800/2214981 | 1206
| C1206C104J5RACTU | 0.1uF (C7) | 2 | 0.25 | https://www.digikey.com/en/products/detail/kemet/C1206C104J5RAC7800/411249 | 1206
| C0805C101K5GAC7210 | 100pF (C6) | 1 | 0.1 | https://www.digikey.com/en/products/detail/kemet/C0805C101K5GAC7210/12700401 | 0805 (2012)
| C0805C471J5GAC7210 | 470pF Compensation Capacitor (C5) | 1 | 0.11 | https://www.digikey.com/en/products/detail/kemet/C0805C471J5GAC7210/12701387 | 805
| T510X107M020ATE040 | Output capacitor 100uH (C8/9) | 2 | 7 | https://www.digikey.com/en/products/detail/kemet/T510X107M020ATE040/992042 | 2917 (7343)
| T495X336M035ATE100 | 33uF (C1/2) | 2 | 2.74 | https://www.digikey.com/en/products/detail/kemet/T495X336M035ATE100/8763808 | 2917