## Bill of Materials-EE411 Solar P
Comment | Description | Designator | Footprint | LibRef | Quantity
Switching Controller | Switching Controller, Current-mode, 2A, 225kHz Switching Freq-Max, CMOS, PDSO8 | U1 | LTC1624 | LTC1624IS8#TRPBF | 1
5287 | Blue Test Point | TP1, TP2, TP3, TP4, TP5, TP6, TP7 | KEYSTONE_5287 | 5287 | 7
40 V, 11.8mOhm, 45 A | Single N-Channel Power MOSFET, 40V, 45A, 7.7mΩ DPAK 2500 tape and reel | S1 | DPAKSWITCH | NVD5C478NLT4G | 1
RES | Generic 1206 Resistor | R5 | R1206 | RES | 1
11KR | Fixed Resistor, Thin Film, 0.25W, 11000ohm, 150V, 0.05% +/-Tol, 10ppm/Cel, Surface Mount, 1206 | R4 | R1206 | ERA-8ARW113V | 1
35.7KR | 1206 Thin Film Chip Resistor / 1206 SMD Resistor 0.05% 10PPM 35.7 Kohm | R3 | R1206 | ERA-8ARW3572V | 1
ERA8AEB682V |  | R2 | RESC3216X70X50NL20T25 | CMP-2003-04491-1 | 1
0.05R, 0.5 W | Fixed Resistor, Metal Film, 0.5W, 0.05ohm, 0.5% +/-Tol, 100ppm/Cel, Surface Mount, 1206 | R1 | R1206 | KDV12DR050ET | 1
30uH, 10% | General Purpose Inductor, 30uH, 10%, 1 Element, Ferrite-Core, SMD, 9790 | L1 | ERU24 | B82559A0303A024 | 1
614004190021 |  | J3 | 614004190021 | CMP-1502-03228-2 | 1
4MM Banana Female Socket |  | J1, J2 | 4MM Banana Female Socket | 4MM Banana Female Socket | 2
45V, 10A | Diode Schottky 45V 10A 5-Pin PowerDI T/R | D1 | PowerDI5 | SDT10A45P5-13D | 1
100uF, 20V | TR3D107K020C0080 Surface Mount Tantalum Capacitor, 100 uF, 20 V, ± 10%, -55 °C, 125 °C, 2917 [7343-31 Metric] | C8, C9 | FP-TR3D-MFG | CMP-00030-44433242-1 | 2
C0805C101K5GAC7210 | C0805 100 pF C0G 30ppm/°C 10.00% 50 V | C6 | FP-C0805C-DN-MFG | CMP-03020-002806-2 | 1
C0805C471J5GAC7210 | C0805 470 pF C0G 30ppm/°C 5.00% 50 V | C5 | FP-C0805C-DN-MFG | CMP-03020-030339-1 | 1
C1206C102F1GACTU | CAP CER 1000PF 100V 1% NP0 1206 | C4 | FP-C1206C-EB-MFG | CMP-03020-013132-1 | 1
C1206C104J5RACTU | Multilayer Ceramic Capacitor, C Series, 0.1 - F, - 5%, X7r, 50 V, 1206 [3216 Metric] Rohs Compliant: Yes | C3, C7 | FP-C1206C-EB-MFG | CMP-03020-003996-1 | 2
T495X336M035ATE100 | CAP TANT 33UF 20% 35V 2917 | C1, C2 | FP-T495X336M035ATE100-MFG | CMP-03017-000065-1 | 2