## EE411 Solar Phone Charger
Comment | Description | Designator | Manufacturer Part Number | Tolerance | Voltage Rating | Pricing 1 | Pricing | Quantity
T495X336M035ATE100 | CAP TANT 33UF 20% 35V 2917 | C1, C2 |  | 20% | 35V |  |  | 2
C1206C104J5RACTU | Multilayer Ceramic Capacitor, C Series, 0.1 - F, - 5%, X7r, 50 V, 1206 [3216 Metric] Rohs Compliant: Yes | C3, C7 | C1206C104J5RACTU | 0.05 | 50 V |  |  | 2
C1206C102F1GACTU | CAP CER 1000PF 100V 1% NP0 1206 | C4 | C1206C102F1GACTU | 0.01 | 100 V |  |  | 1
C0805C471J5GAC7210 | C0805 470 pF C0G 30ppm/°C 5.00% 50 V | C5 | C0805C471J5GAC7210 | 0.05 | 50 V |  |  | 1
C0805C101K5GAC7210 | C0805 100 pF C0G 30ppm/°C 10.00% 50 V | C6 | C0805C101K5GAC7210 | 0.1 | 50 V |  |  | 1
100uF, 20V | TR3D107K020C0080 Surface Mount Tantalum Capacitor, 100 uF, 20 V, ± 10%, -55 °C, 125 °C, 2917 [7343-31 Metric] | C8, C9 |  | 10% | 20V |  |  | 2
45V, 10A | Diode Schottky 45V 10A 5-Pin PowerDI T/R | D1 | SDT10A45P5-13D |  |  |  | 1=0.51, 10=0.394, 100=0.2362, 500=0.21866, 1000=0.14869, 2000=0.13689 (USD) | 1
4MM Banana Female Socket |  | J1, J2 | [5 empty] | 2
614004190021 |  | J3 | [5 empty] | 1
30uH, 10% | General Purpose Inductor, 30uH, 10%, 1 Element, Ferrite-Core, SMD, 9790 | L1 | B82559A0303A024 |  |  | 1=8.34, 10=7.194, 25=6.6724 (USD) |  | 1
0.05R, 0.5 W | Fixed Resistor, Metal Film, 0.5W, 0.05ohm, 0.5% +/-Tol, 100ppm/Cel, Surface Mount, 1206 | R1 | KDV12DR050ET |  |  |  | 1=0.46, 10=0.312, 25=0.2428, 50=0.179, 100=0.1245, 250=0.10856, 500=0.0895, 1000=0.06475 (USD) | 1
ERA8AEB682V |  | R2 | [5 empty] | 1
35.7KR | 1206 Thin Film Chip Resistor / 1206 SMD Resistor 0.05% 10PPM 35.7 Kohm | R3 | ERA-8ARW3572V |  |  |  | 1=1.53, 10=1.056, 50=0.7948, 100=0.6991, 500=0.54712 (USD) | 1
11KR | Fixed Resistor, Thin Film, 0.25W, 11000ohm, 150V, 0.05% +/-Tol, 10ppm/Cel, Surface Mount, 1206 | R4 | ERA-8ARW113V | 0.05% |  |  | 1=1.53, 10=1.056, 50=0.7948, 100=0.6991, 500=0.54712 (USD) | 1
RES | Generic 1206 Resistor | R5 | ERA-8ARW3572V |  |  |  | 1=1.53, 10=1.056, 50=0.7948, 100=0.6991, 500=0.54712 (USD) | 1
40 V, 11.8mOhm, 45 A | Single N-Channel Power MOSFET, 40V, 45A, 7.7mΩ DPAK 2500 tape and reel | S1 | NVD5C478NLT4G |  |  | 1=1.65, 10=1.368, 100=1.0891, 500=0.92158, 1000=0.78194 (USD) |  | 1
5287 | Blue Test Point | TP1, TP2, TP3, TP4, TP5, TP6, TP7 | [5 empty] | 7
Switching Controller | Switching Controller, Current-mode, 2A, 225kHz Switching Freq-Max, CMOS, PDSO8 | U1 | LTC1624IS8#TRPBF |  |  | 1=11.26, 10=10.351, 25=9.9216, 100=8.7419, 250=8.3128, 500=7.7765, 1000=7.13292 (USD) |  | 1